## Sheet1
Position	Anzahl / lfm	Preis	Preis auf Anzahl	Distributor	Art.-Nr.	Herstellerbezeichnung
Plywood 5mm, 1m²	1	15,00 €	15,00 €	Hardware Store		(to be lasercut or milled)
Flange Pillow Block Bearing KFL08	20	3,78 €	75,60 €	Kugellager-Express	KFL-08-ST	Miniatur-Flanschlager KFL08 / Welle: 8 mm (Silber-Serie)
Timing Belt GT3, U=303mm, D=6mm	8	7,01 €	56,08 €	Zahnriemen24	313151	Gates POWERGRIP® GT3 303-3MGT-6
Timing Belt GT3, U=174mm, D=6mm	2	6,21 €	12,42 €	Zahnriemen24	313127	Gates POWERGRIP® GT3 174-3MGT-6
Hitec Servo Motor	10	55,00 €	550,00 €	Hitec-Multiplex	-
Belt-Idler (optional)	24	1,40 €	33,60 €	Via Amazon	-	GT2 Toothless-Idler Aluminium Dual ballbearing 3 mm Bore, 6mm width
Felt for Feet	2	3,00 €	6,00 €	Hardware Store	-

Nuts + Bolts
M8 DIN 439, Hex nut, flat form A2	28	0,07 €	2,07 €	SC-Normteile	AV2-0439-2-080-100	Hex Nut (flat Form), M8, DIN 439 / ISO 4035 - stainless Steel A2 (V2A)
M8 DIN 127, Split Lock Spring Washers	16	0,01 €	0,22 €	Schrauben-niro.de	USF M8 A2 DIN 127	DIN 127 M8 Form B; Material A1; Ø max: 14,8 mm; Ø min: 8,1 mm
M8 DIN 912, Threaded Bolt, L=70mm, Hex Head, A2	4	0,25 €	0,98 €	Schrauben-niro.de	GWSM8x70 A2 sk	DIN 933 M8 x 70 mm A2-70 hex SW13
M8 DIN 912, Threaded Bolt, L=60mm, Hex Head, A2	4	0,22 €	0,89 €	Schrauben-niro.de	GWSM8x60 A2 sk	DIN 933 M8 x 60 mm A2-70 hex SW13
M8 DIN 912, Threaded Bolt, L=40mm, Hex Head, A2	2	0,13 €	0,27 €	Schrauben-niro.de	GWSM8x40 A2 sk	DIN 933 M8 x 40 mm A2-70 hex SW13
M8 DIN 912, Threaded Bolt, L=30mm, Hex Head, A2	2	0,13 €	0,26 €	Schrauben-niro.de	GWSM8x30 A2 sk	DIN 933 M8 x 30 mm A2-70 hex SW13
M4 DIN 912, Threaded Bolt, L=40mm, Cylinder head, A2	4	0,07 €	0,29 €	Schrauben-niro.de	ZKSM4x40 A2 zy	DIN 912 M4x40 rd mm A2-50 Cylinder head, hex socket 3 mm
M4 DIN 912, Threaded Bolt, L=30mm, Cylinder head, A2	2	0,05 €	0,10 €	Schrauben-niro.de	ZKSM4x30 A2 zy	DIN 912 M4x30 rd mm A2-50 Cylinder head, hex socket 3 mm
M4 DIN 912, Threaded Bolt, L=25mm, Cylinder head, A2	16	0,04 €	0,66 €	Schrauben-niro.de	ZKSM4x25 A2 zy	DIN 912 M4x25 rd mm A2-50 Cylinder head, hex socket 3 mm
M4 DIN 912, Threaded Bolt, L=20mm, Cylinder head, A2	48	0,04 €	1,76 €	Schrauben-niro.de	ZKSM4x20 A2 zy	DIN 912 M4x20 rd mm A2-70 Cylinder head, hex socket 3 mm
M4 DIN 912, Threaded Bolt, L=12mm, Cylinder head, A2	16	0,02 €	0,38 €	Schrauben-niro.de	ZKSM4x12 A2 zy	DIN 912 M4x12 rd mm A2-70 Cylinder head, hex socket 3 mm
M4 DIN 985, Locknut	64	0,02 €	1,16 €	Schrauben-niro.de	KMU M4 A2 sk	DIN 985 Material: A2-70 SW: 7; mit Polyamidklemmteil, niedrige Form (Standard)
M4 DIN 125, Standard Washer	48	0,00 €	0,19 €	Schrauben-niro.de	USS M4 A2 DIN 125	DIN 125 M4 Ø max: 9 mm Ø min: 4,3 mm Thickness: 0,8 mm
M4 DIN 127, Split Lock Spring Washers	80	0,00 €	0,22 €	Schrauben-niro.de	USF M4 A2 DIN 127	DIN 127 M4 Form B, Material A1; Ø max: 7,6 mm; Ø min: 4,1 mm
M2 DIN 912, Threaded Bolt, L=30mm, Hex Head, A2	20	0,09 €	1,88 €	Schrauben-niro.de	ZKSM2x30 A2 zy	DIN 912 M2x30 rd mm A2-50 Cylinder head, hex socket 1,5 mm

3D Printed Parts
Pulley for D1 Spline (Hitec Motor) 42T	8	3,00 €	24,00 €	Supreme/Hannah Parts	-	TODO estimate price by material usage
Pulley for D1 Spline (Hitec Motor) 33T	2	3,00 €	6,00 €	AIBrain/Gretchen Parts	-	TODO estimate price by material usage
Pulley, M8 Hexnut	2	3,00 €	6,00 €	Supreme/Hannah Parts	-	TODO estimate price by material usage
Hip X/Y with integrated Pulley	2	6,00 €	12,00 €	Supreme/Hannah Parts	-	TODO estimate price by material usage
Knee outer, with integrated Pulley	2	6,00 €	12,00 €	AIBrain/Gretchen Parts	-	TODO estimate price by material usage
Knee inner	2	6,00 €	12,00 €	AIBrain/Gretchen Parts	-	TODO estimate price by material usage
Foot	2	10,00 €	20,00 €	AIBrain/Gretchen Parts	-	TODO estimate price by material usage
Gimbal	2	2,00 €	4,00 €	AIBrain/Gretchen Parts	-	TODO estimate price by material usage
Pulley 42T M4 screw	2	2,00 €	4,00 €	AIBrain/Gretchen Parts	-	TODO estimate price by material usage
Pulley 33T M4 screw	2	2,00 €	4,00 €	AIBrain/Gretchen Parts	-	TODO estimate price by material usage
Belt-Tensioner (optional)	12	1,00 €	12,00 €	Supreme/Hannah Parts	-	TODO estimate price by material usage

Electronics
Sensorimotorplatine Rev. 1.1	10	42,00 €	420,00 €	Supreme/Hannah Parts	-
Accel-Sensor ADXL 345 breakout (optional)	1	5,00 €	5,00 €	Amazon	-	z.B. GY-291
Temperature Sensor	10	0,67 €	6,70 €	Reichelt	KTY 81-110	Temperatursensor, PTC, 1 kOhm, -55...+150°C
Electrolytic Capacitor	10	0,23 €	2,30 €	Reichelt	FM-A 220U 35A	E-Cap radial, 220 uF, 35 V, 105°C, low ESR

Cabling
Data cable, silicone, black	20	1,86 €	37,20 €	Conrad	606649	SIL-SIFF 1X0,25 (0,05MM TINNED) BLACK
Data cable, silicone, red	5	1,86 €	9,30 €	Conrad	606608	SIL-SIFF 1X0,25 (0,05MM TINNED) RED
Molex Sockets for Sensorimotor	20	0,14 €	2,80 €	Reichelt	MOLEX 22057045	Molex Stiftleiste 90° - Mini-SPOX - 1x4-polig – Stecker (10 x 2 Sockets)
Molex SPOX Plug 4pin	20	0,08 €	1,60 €	Reichelt	MOLEX 50375043	Molex Crimpgehäuse - Mini-SPOX - 1x4-polig – Buchse
Molex SPOX crimp terminals	100	0,08 €	8,00 €	Reichelt	MOLEX 8701040	Molex Crimpkontakt - Mini-SPOX – Buchse (including some spare)
Pinheader 2x3 pin	10	0,14 €	1,40 €	Reichelt	MPE 087-2-006	Stiftleisten gerade 2x3
Termination resistor	6	0,08 €	0,49 €	Reichelt	METALL 220	Resistor, 220 Ohm, 0207, 0,6 W, 1%
Sleeving	2	1,34 €	2,68 €	Reichelt	LAPP 61721260	SILVYN® BRAID PA6 - 6 mm, schwarz
cable ties	50	0,01 €	0,50 €	Hardware Store		slim, small-sized, 2mm width, black

Color + Glue
Color Yellow	1	2,19 €	2,19 €	Conrad	209346	REVELL AQUA LUFTHANSA-GELB SEIDENMATT
Color Anthrazit	1	2,19 €	2,19 €	Conrad	209321	REVELL AQUA ANTHRAZIT MATT
Loctite	1	7,00 €	7,00 €	Hardware Store	-	e.g. Loctite 243 Threadlocker medium strength 5 ml
Wood glue	1	5,00 €	5,00 €	Hardware Store	-	e.g. Pattex/Ponal Express, 100ml

		nur 3dp
Summe:	1.373,51 €	116,00 €

					0,053333333333333
					Filament cost per g